## Final Storage Comparison
Option | Example Component | Supplier (Search Link) | Interface | Typical Write Current (mA) | Typical Idle Current (mA) | Capacity Range | Energy Efficiency | Complexity | Mechanical Robustness | Recommended For | Verdict
MicroSD Card | SanDisk Industrial microSD | https://www.mouser.com/c/memory-data-storage/memory-cards/microsd-cards/ | SPI / SDIO | 40–100 | 0.2–1 | 8GB–256GB+ | Medium (peaks but low average) | Low | Medium (connector dependent) | Prototyping / PIC2 | BEST CURRENT CHOICE
SPI NAND Flash | Winbond W25N01 | https://www.mouser.com/c/semiconductors/memory-ics/nand-flash/ | SPI | 20–40 | 0.01–0.1 | 128MB–1GB+ | High | Medium | High (soldered) | Next iteration / compact design | BEST TECHNICAL OPTION
SPI NOR Flash | Winbond W25Q128 | https://www.mouser.com/c/semiconductors/memory-ics/nor-flash/ | SPI | 10–25 | 0.01 | 1MB–32MB | Very High | Low | High | Small logs / configs | NOT ENOUGH CAPACITY
eMMC | Kingston eMMC | https://www.mouser.com/c/semiconductors/memory-ics/emmc/ | eMMC | 50–150 | 1–5 | 4GB–64GB | Low (higher overhead) | High | Very High | Industrial products | OVERKILL FOR THIS PROJECT
FRAM / MRAM | Infineon FRAM | https://www.mouser.com/c/semiconductors/memory-ics/fram/ | I2C / SPI | 1–5 | <0.01 | KB–MB | Very High | Low | Very High | Critical data only | NOT FOR RAW DATA
PSRAM | ESP32 PSRAM | https://www.mouser.com/c/semiconductors/memory-ics/psram/ | SPI | 30–80 | Varies | 2MB–16MB | Medium | Low | High | Buffer only | NOT STORAGE
https://pt.mouser.com/ProductDetail/Winbond/W25N01GVSFITE?qs=Imq1NPwxi75abW%2FT0uQ0Dg%3D%3D